## Instructions
BUNKER FUEL CALCULATOR — Instructions
1. Go to the 'Tank_Table' sheet and replace the sample values with your engine-room sounding table.
• Row 1 (B1:F1): trim values in metres (by stern = positive).
• Column A (A2:A12): sounding values in metres.
• Grid cells: volume in m³ at each sounding/trim intersection.
• Cell B14: list correction in m³ per degree (0 if not used).
2. Go to 'Calculator' sheet.
• Enter ship trim (m), list (°), and density @ 15°C (kg/m³) in the yellow cells.
• Enter each tank sounding (m) and observed temperature (°C).
• Observed volume, VCF, standard volume @ 15°C, and mass (MT) calculate automatically.
3. Formulas used (same as Bunker Master / ASTM 54B):
• Volume: bilinear interpolation from Tank_Table using sounding + trim, plus list correction.
• VCF = EXP(-613.9723 / density² × (temp - 15))
• Mass (MT) = standard volume × density @ 15°C / 1000
4. For additional tanks with different capacity tables, duplicate this file per tank
or add extra table sheets and adjust the Calculator formulas.
Web app version: ../web/index.html (open in browser, import CSV tank table).

## Tank_Table
Sounding \ Trim (m) | 0 | 1 | 2 | 3 | 4
6 | 380.5 | 378.2 | 376 | 373.8 | 371.5
6.5 | 395.2 | 392.9 | 390.7 | 388.4 | 386.2
7 | 410 | 407.7 | 405.5 | 403.2 | 401
7.5 | 424.8 | 422.5 | 420.3 | 418 | 415.8
8 | 439.5 | 437.2 | 435 | 432.7 | 430.5
8.5 | 454.3 | 452 | 449.8 | 447.5 | 445.3
9 | 469 | 466.7 | 464.5 | 462.2 | 460
9.5 | 483.8 | 481.5 | 479.3 | 477 | 474.8
10 | 498.5 | 496.2 | 494 | 491.7 | 489.5
List correction (m³/deg) | 0.15
Tank name | No.1 HFO Service

## Calculator
BUNKER FUEL CALCULATOR
Trim (m, by stern +) | 2
List (°, stbd +) | 0
Density @ 15°C (kg/m³) | 991
Tank | Sounding (m) | Temp (°C) | Obs. vol (m³) | VCF | Std vol @ 15°C (m³) | Mass (MT)
No.1 HFO Service | 8.5 | 45
No.2 HFO Settling | 7.2 | 42
No.3 HFO Storage | 9 | 38
TOTAL
Add more tank rows above TOTAL and copy formulas from row 8.